## Sm
e
| Density Pb (g/cm3) | 11.34 | 11.34
| Density Sm (g/cm3) | 7.353 | 150.35
| Density Er (g/cm3) | 9.066 | 167.259
| Density Au(g/cm3) | 19.3 | 196.966 |  |  |  |  | Incertidumbre de 0.1 mg | Incertidumbre 1 mg
| Material | Daimeter (cm) | Thickness (um) | Thicknes (cm) | Vol (cm3) | Weight (g) | Weight (mg) | Measured Grams | Different Percen | Atoms per Barn
1 | Sm metallic | 2.5 | 5 | 0.0005 | 0.003125 | 0.022978 | 22.9781 | 0.0187 | 18.6183 | 1.1984e-05 | Si la muestra fuera circular y 2.5 cm de radio pesaría 0.785398163 veces menos | 14.6869
2 | Au | 2.5 | 100 | 0.01 | 0.0625 | 1.2063 | 1206.25 | 1.2495 | -3.5855 | 0.00061123 | Si la muestra fuera circular y 2.5 cm de radio pesaría 0.785398163 veces menos | 981.355
3 | Pb-Nat | 8.072 | 2290 | 0.229 | 11.7189 | 132.8926 | 132892.5775 | 118.6487 | 10.7183 | 0.0092864
4 | Pb208 | 6.99 | 1000 | 0.1 | 3.8375 | 43.5168 | 43516.8336 | 42.0051 | 3.474 | 0.0043842
5 | Pb206 | 6.98 | 5000 | 0.5 | 19.1325 | 216.9621 | 216962.0549 | 215.48 | 0.68309 | 0.022555
6 | Sm metallic | 1.3 | 5 | 0.0005 | 0.00066366 | 0.0048799 | 4.8799 | 0.0039714 | 18.6183 | 1.1984e-05
7 |  | 6.96 | 13000 | 1.3 | 49.4597 | 448.4019 | 448401.8829 | 562.4298 | -25.4299 | 0.05921
8 |  | 6.95 | 17000 | 1.7 | 64.4924 | 0 | 0 | 735.9048 | #DIV/0! | 0.077696
9 |  | 6.94 | 21000 | 2.1 | 79.438 | 0 | 0 | 909.3797 | #DIV/0! | 0.096288
10 |  | 6.93 | 25000 | 2.5 | 94.2967 | #VALUE! | #VALUE! | 1082.8546 | #VALUE! | 0.11499
11 |  | 6.92 | 29000 | 2.9 | 109.0687 | #VALUE! | #VALUE! | 1256.3295 | #VALUE! | 0.13379
12 |  | 6.91 | 33000 | 3.3 | 123.7542 | 309.3855 | 309385.4779 | 1429.8044 | -362.1434 | 0.15271
Comment about the 13mm x 5um sample
The sample was made cutting the 25x25 um. The weighted mass was 7.6 mg. However there was glue in the sample so it is better to used 3.97 mg that is the one obteined with the thickness of the Sm 25x25um

## Sm samples at CIEMAT
| Material | Container mass (g) | Material mass (g) | Total meas. (g) | Total calculated (g)
| Sm-nat | 12.0102 | 1.0228 | 13.033 | 13.033
| Sm-147 | 12.0125 | 0.0403 | 12.0527 | 12.0528
| Sm-149 | 11.9056 | 0.0483 | 11.954 | 11.9539
| Sm-152 | 11.7382 | 0.0399 | 11.7785 | 11.7781
Scale precision = 0.0001 g
| Total material | Material of Vanessa | Material In the bottles
Sm-nat | 10 | 1.0228 | 8.9772
Sm-147 | 0.4 | 0.0403 | 0.3597
Sm-149 | 0.4 | 0.0483 | 0.3517
Sm-152 | 1 | 0.0399 | 0.9601
| Total material | Sent to Vanessa from CIEMAT | Material that was sent to CERN | Sent to Vanessa from CERN | Material at CERN (After sent to Vanessa) | Material in the thick samples | Material lost in the sample production
Sm-nat ~300 mg | 10 | 1.0228 |  |  | 0.3364 | 0.315 | 0.0214
Sm-nat ~900 mg | 10 |  |  |  | 0.9079 | 0.8841 | 0.0238
Sm-147 | 0.4655 | 0.0403 | 0.4252 | 0.0763 | 0.3489 | 0.3389 | 0.01
Sm-149 | 0.4666 | 0.0483 | 0.4183 | 0.066 | 0.3523 | 0.3386 | 0.0137
Sm-152 | 1.158 | 0.0399 | 1.1181 | 0.2059 | 0.9122 | 0.8976 | 0.0146 | For the
The material in the thick sample there is an issue with the glue
Mientras se hacian las muestras hubo un problema con la muestra de Sm152. Se puso pegamento en la muestra y no se peso correctamente antes de ponerlo. Asi que el valor de 0.9026 g que se midio hay que quitarle aproximademente 5 mg que es lo que creemos que pesa el pegamento. Por eso el valor en el excel es 0.8976. Debido a esto al incertidumebre en la masa de la muestra son 10 mg. Que corresponde con 1.11 %. Asi que tampoco es que sea muy grande
Sent to Vanessa
| Mass (mg) | Samples
Sm-147 | 76.3 | 30
Sm-149 | 66 | 30
Sm-152 | 205.9 | 30 | 100

## Vanessa Samples at n_TOF
Selected for measurement | Vanessa sent the following material: (masses reported by her) |  |  |  | Mass measured at Old CR at n_TOF (g)
✅ | Al foil 125 um (*) |  |  |  |  | 0.1598 | Average Al foil mass | 0.1656 | g | Estimated Sm masses (subtract avg Al mass) |  |  | Estimated Al foil masses (subtracting reported Sm mass)
| Al foil 125 um (**) |  |  |  |  | 0.1714
| Sm-152 (#1) | 4 | mg |  |  | 0.171 |  |  |  |  | 5.4 | mg |  | 0.167 | g
✅ | Sm-152 (#2) | 3.8 | mg |  |  | 0.1749 |  |  |  |  | 9.3 | mg |  | 0.1711 | g
✅ | Sm-149 | 4.5 | mg |  |  | 0.1762 |  |  |  |  | 10.6 | mg |  | 0.1717 | g
✅ | Sm-147 (no label) | 4 | mg |  |  | 0.1753 |  |  |  |  | 9.7 | mg |  | 0.1713 | g
| Sm-147 (#1) | 4.5 | mg |  |  | 0.1781 |  |  |  |  | 12.5 | mg |  | 0.1736 | g
| Sm-147 (#2) | 4.2 | mg |  |  | 0.1694 |  |  |  |  | 3.8 | mg |  | 0.1652 | g
| natSm | 4 | mg | [7 empty] | -165.6 | mg |  | -0.004 | g
Sm + Al foil masses
[6 empty] | Scale precision = | 0.0001 | g
| Measured empty Al foils dimensions |  | L1 (mm) | L2 (mm) | L3 (mm) | L4 (mm) | Selected Sm-152 |  |  |  | Selected Sm-149 |  |  |  | Selected Sm-147 | Selected natSm
| Al foil 125 um (*) |  | 24.28 | 24.76 | 24.12 | 24.96
| Al foil 125 um (**) |  | 24.95 | 25.59 | 25.1 | 25.62